## Loop Filter Calculation
Peregrine Integer-N PD PLL Loop Filter Calculation With Low Pass Filters
Note: Bode and closed loop gain plots are calculated on separate sheet as indicated.
Steps to use the spreadsheet:
1. Enter the values of the cells in red. The red cells are the required inputs. Low values of R11 and R12 (120 and 390 ohms respctively)
provide the best phase noise. R11=100 ohms, R12= 390 ohms, R3=R4=100 ohms are pre-assigned and should not be changed
unless the resultant capacitors values were out of practical value range.
2. The blue cells are the calculated outputs for the loop filter components in addition to the pre-assigned components.
3. Choose available commercial values which are most close to the blue values as Recommended Practical Values shown in pink cells.
4. The remaining cells and hidden rows are for calculation purposes only, and should not be modified.
C101 and C102 are high frequency bypass capacitors, and are not included in the calculations.
Parameter | Units | Value
VCO Part Number |  | MW520
Device Part Number |  | PE9763
Unity Gain Loop Bandwidth | kHz | 60
Kvco | MHz/V | 95
PD out,Vp | V | 2.7
RFop | MHz | 1920
Comparison Freq (Fc) | MHz | 20
Phase margin without additional two poles | Degrees | 70
N |  | 96
OmegPhi (Wp) | Rad/S | 376991.112
Sin(Phi) |  | 0.93969
Gamma |  | 32.164
Ko | V/Rad | 0.42972
Kvco | Rad/V | 596902594
K (Ko*Kvco/N) |  | 2671875
Sqrt(Gamma) |  | 5.6713
T1 | Seconds | 0.00010662
T2 | Seconds | 1.5044e-05
Tc | Seconds | 4.6772e-07
T3 = T2/18 | Seconds | 8.3576e-07
T4 = T3/10 | Seconds | 8.3576e-08
Calculated Output Values:
Phase Margin including the additional two poles | Degrees | 50.7072
Warning on assigned phase margin |  | OK
3 dB loop bandwidth | kHz | 74.1167
Cc = Tc/(R11¦¦R12) | Farads | 5.0969e-09
C2 = T1/(R11+R12) | Farads | 2.0906e-07
R2 = T2/C2 | Ohms | 71.959
C3 = T3/R3 | Farads | 8.3576e-09
C4 = T4/R4 | Farads | 8.3576e-10
Pre-assigned & Recommended Practical Values for the Loop Filter Components (User Input):
R11 | Ohms | 120
R12 | Ohms | 390
R3 | Ohms | 100
R4 | Ohms | 100
R2 | Ohms | 68
Cc | Farads | 4.7e-09
C2 | Farads | 2.2e-07
C3 | Farads | 8.2e-09
C4 | Farads | 8.2e-10
T3 | Seconds | 8.2e-07
T4 | Seconds | 8.2e-08
Document 72/0024~00B
SUNSTAR商斯达实业集团是集研发、生产、工程、销售、代理经销 、技术咨询、信息服务等为一体的高科技企业，是专业高科技电子产品生产厂家，是具有10多年历史的专业电子元器件供应商，是中国最早和最大的仓储式连锁规模经营大型综合电子零部件代理分销商之一,是一家专业代理和分銷世界各大品牌IC芯片和電子元器件的连锁经营綜合性国际公司，专业经营进口、国产名厂名牌电子元件，型号、种类齐全。在香港、北京、深圳、上海、西安、成都等全国主要电子市场设有直属分公司和产品展示展销窗口门市部专卖店及代理分销商，已在全国范围内建成强大统一的供货和代理分销网络。 我们专业代理经销、开发生产电子元器件、集成电路、传感器、微波光电元器件、工控机/DOC/DOM电子盘、专用电路、单片机开发、MCU/DSP/ARM/FPGA软件硬件、二极管、三极管、模块等，是您可靠的一站式现货配套供应商、方案提供商、部件功能模块开发配套商。商斯达实业公司拥有庞大的资料库，有数位毕业于著名高校——有中国电子工业摇篮之称的西安电子科技大学（西军电）并长期从事国防尖端科技研究的高级工程师为您精挑细选、量身订做各种高科技电子元器件，并解决各种技术问题。
微波光电部专业代理经销高频、微波、光纤、光电元器件、组件、部件、模块、整机；电磁兼容元器件、材料、设备；微波CAD、EDA软件、开发测试仿真工具；微波、光纤仪器仪表。欢迎国外高科技微波、光纤厂商将优秀产品介绍到中国、共同开拓市场。长期大量现货专业批发高频、微波、卫星、光纤、电视、CATV器件: 晶振、VCO、连接器、PIN开关、变容二极管、开关二极管、低噪晶体管、功率电阻及电容、放大器、功率管、MMIC、混频器、耦合器、功分器、振荡器、合成器、衰减器、滤波器、隔离器、环行器、移相器、调制解调器；光电子元器件和组件：红外发射管、红外接收管、光电开关、光敏管、发光二极管和发光二极管组件、半导体激光二极管和激光器组件、光电探测器和光接收组件、光发射接收模块、光纤激光器和光放大器、光调制器、光开关、DWDM用光发射和接收器件、用户接入系统光光收发器件与模块、光纤连接器、光纤跳线/尾纤、光衰减器、光纤适 配器、光隔离器、光耦合器、光环行器、光复用器/转换器；无线收发芯片和模组、蓝牙芯片和模组。 更多产品请看本公司产品专用销售网站:
商斯达微波光电产品网:HTTP://www.rfoe.net/
商斯达中国传感器科技信息网：http://www.sensor-ic.com/
商斯达工控安防网：http://www.pc-ps.net/
商斯达电子元器件网：http://www.sunstare.com/
商斯达军工产品网：hrrp：//www.Junpinic.com/
商斯达消费电子产品网://www.icasic.com/
商斯达实业科技产品网://www.sunstars.cn/ 射频微波光电元器件销售热线：
地址：深圳市福田区福华路福庆街鸿图大厦1602室
电话：0755-83396822 83397033 83398585 82884100
传真：0755-83376182 （0）13823648918 MSN: SUNS8888@hotmail.com
邮编：518033 E-mail:szss20@163.com QQ: 195847376
深圳赛格展销部：深圳华强北路赛格电子市场2583号 电话：0755-83665529 25059422
技术支持: 0755-83394033 13501568376
欢迎来电查询购买商斯达产品或索取免费详细资料、设计指南和光盘 ；产品凡多，未能尽录，欢迎来电查询。
北京分公司：北京海淀区知春路132号中发电子大厦3097号
TEL：010-81159046 82615020 13501189838 FAX：010-62543996
上海分公司：上海市北京东路668号上海賽格电子市场D125号
TEL：021-28311762 56703037 13701955389 FAX：021-56703037
西安分公司：西安高新开发区20所(中国电子科技集团导航技术研究所)
西安劳动南路88号电子商城二楼D23号
TEL：029-81022619 13072977981 FAX:029-88789382

## Open Loop Gain & PM
Bode plots: Open loop gain and phase margin
Note: No user inputs are required on this page. The information contained in the green cells is automatically
updated based on the information calculated from sheet one (Loop Filter Calculation). The "actual
value used" field (B34..B38) on sheet one must be filled in to obtain valid results. The open loop
gain and phase margin results are shown in the plot on the right.
Close-loop gain is calculated on Sheet 3 | [6 empty] | 20* Log(¦T(s)¦)
Parameter | Units | Value | W/Wp | (W/Wp)^2 | Sqrt | ¦T(s)¦ | Open loop gain | Phase margin (°) | 3dB BW (Hz)
VCO Part Number |  | MW520 | 0.1 | 0.01 | 1.1474 | 19.2249 | 25.6773 | 26.5428
Device Part Number |  | PE3236 | 0.1122 | 0.012589 | 1.1825 | 15.7382 | 23.9391 | 29.095
Unity Gain Loop Bandwidth | kHz | 60 | 0.12589 | 0.015849 | 1.2252 | 12.9532 | 22.2476 | 31.7507
Kvco | MHz/V | 95 | 0.14125 | 0.019953 | 1.277 | 10.7236 | 20.6068 | 34.4761
PD out,Vp | V | 2.7 | 0.15849 | 0.025119 | 1.3392 | 8.9331 | 19.02 | 37.23
RFop | MHz | 1920 | 0.17783 | 0.031623 | 1.4135 | 7.4897 | 17.4893 | 39.9656
Comparison Freq (Fc) | MHz | 20 | 0.19953 | 0.039811 | 1.5017 | 6.3206 | 16.0151 | 42.6326
Phase margin without additional two poles | Degrees | 70 | 0.22387 | 0.050119 | 1.6057 | 5.3681 | 14.5964 | 45.1799
N |  | 96 | 0.25119 | 0.063096 | 1.7273 | 4.5871 | 13.2308 | 47.5583
OmegPhi (Wp) | Rad/S | 376991.112 | 0.28184 | 0.079433 | 1.8688 | 3.942 | 11.9144 | 49.7227
Sin(Phi) | 0 | 0.93969 | 0.31623 | 0.1 | 2.0322 | 3.4051 | 10.6425 | 51.6335
Gamma | 0 | 32.164 | 0.35481 | 0.12589 | 2.2199 | 2.9545 | 9.4098 | 53.2576
Ko | V/Rad | 0.42972 | 0.39811 | 0.15849 | 2.4342 | 2.5734 | 8.2103 | 54.5678
Kvco | Rad/V | 596902594 | 0.44668 | 0.19953 | 2.6776 | 2.2486 | 7.0382 | 55.5423
K (Ko*Kvco/N) | 0 | 2671875 | 0.50119 | 0.25119 | 2.9528 | 1.9697 | 5.8878 | 56.1637
Sqrt(Gamma) | 0 | 5.6713 | 0.56234 | 0.31623 | 3.2622 | 1.7285 | 4.7533 | 56.4177
T1 | Seconds | 0.00010662 | 0.63096 | 0.39811 | 3.6083 | 1.5187 | 3.6293 | 56.2917
T2 | Seconds | 1.5044e-05 | 0.70795 | 0.50119 | 3.9935 | 1.3351 | 2.5103 | 55.7745
Tc | Seconds | 4.6772e-07 | 0.79433 | 0.63096 | 4.4196 | 1.1737 | 1.3909 | 54.8546
T3 = T2/18 |  | 8.3576e-07 | 0.89125 | 0.79433 | 4.8879 | 1.0311 | 0.26575 | 53.5208
T4 = T3/10 |  | 8.3576e-08 | 1 | 1 | 5.3987 | 0.90459 | -0.87093 | 51.7614 | 59999.999
|  |  | 1.122 | 1.2589 | 5.9509 | 0.79203 | -2.0252 | 49.5651 | 67321.1061
|  |  | 1.2589 | 1.5849 | 6.5413 | 0.69155 | -3.2035 | 46.9213 | 75535.5234
Calculated Output Values: |  |  | 1.4125 | 1.9953 | 7.1645 | 0.60165 | -4.4131 | 43.8211 | 84752.2512
Cc = Tc/(R11¦¦R12) | Farads | 5.0969e-09 | 1.5849 | 2.5119 | 7.812 | 0.5211 | -5.6615 | 40.259
C2 = T1/(R11+R12) | Farads | 2.0906e-07 | 1.7783 | 3.1623 | 8.4719 | 0.44889 | -6.9571 | 36.2341
R2 = T2/C2 | Ohms | 71.959 | 1.9953 | 3.9811 | 9.1287 | 0.38421 | -8.3086 | 31.7518
C3 = T3/R3 | Farads | 8.3576e-09 | 2.2387 | 5.0119 | 9.7631 | 0.3264 | -9.725 | 26.8253
C4 = T4/R4 | Farads | 8.3576e-10 | 2.5119 | 6.3096 | 10.3532 | 0.27494 | -11.2153 | 21.4766
|  |  | 2.8184 | 7.9433 | 10.8754 | 0.22941 | -12.7879 | 15.7369
|  |  | 3.1623 | 10 | 11.3057 | 0.18943 | -14.4508 | 9.6467
Actual values used: |  |  | 3.5481 | 12.5893 | 11.6227 | 0.15469 | -16.2106 | 3.2544
R11 | Ohms | 120 | 3.9811 | 15.8489 | 11.8088 | 0.12484 | -18.0727 | -3.3852
R12 | Ohms | 390 | 4.4668 | 19.9526 | 11.8526 | 0.099534 | -20.0405 | -10.2135
R2 | Ohms | 68 | 5.0119 | 25.1189 | 11.7498 | 0.078378 | -22.1162 | -17.17
Cc | Farads | 4.7e-09 | 5.6234 | 31.6228 | 11.5042 | 0.060956 | -24.2996 | -24.1958
C2 | Farads | 2.2e-07 | 6.3096 | 39.8107 | 11.1267 | 0.04683 | -26.5894 | -31.2353
R3 | Ohms | 100 | 7.0795 | 50.1187 | 10.6343 | 0.035553 | -28.9826 | -38.2394
C3 | Farads | 8.2e-09 | 7.9433 | 63.0957 | 10.0483 | 0.026684 | -31.4749 | -45.1669
R4 | Ohms | 100 | 8.9125 | 79.4328 | 9.3922 | 0.019812 | -34.0615 | -51.9862
C4 | Farads | 8.2e-10 | 10 | 100 | 8.6893 | 0.01456 | -36.7371 | -58.6755
[8 empty] | 3 dB loop bandwidth (kHz) = | 74.1167
T1 (sec) |  | 0.0001122
T2 (sec) |  | 1.496e-05
Tc (sec) |  | 4.3129e-07
T3 (sec) |  | 8.2e-07
T4 (sec) |  | 8.2e-08
K/(Wp^2*T1) |  | 0.16756
(Wp*T2)^2 |  | 31.8072
(Wp*Tc)^2 |  | 0.026437
Wp*T2 |  | 5.6398
Wp*Tc |  | 0.16259
(Wp*T3)^2 |  | 0.095563
(Wp*T4)^2 |  | 0.00095563
Wp*T3 |  | 0.30913
Wp*T4 |  | 0.030913

## Closed Loop Gain
Closed loop gain
Note: No user inputs are required on this page. The information contained in the green cells is automatically updated based on the
information calculated from sheet one (Loop Filter Calculation). The "Recommended Practical Values" field (C52-C548) on sheet one
must be filled in to obtain valid results. The closed loop gain results are shown in the plot to the right.
20* Log(¦H(s)¦/N)
Parameter | Units | Value | W/Wp | (W/Wp)^2 | Numerator | Demon.1 | Demon.2 | Demon. | ¦H(s)¦/N | Closed loop gain due to opamp circuit (dB) | Atten due to T3 (dB) | Atten due to T4 (dB) | Total closed loop gain (dB)
VCO Part Number | 0 | MW520 | 0.1 | 0.01 | 3067507.9713 | 6.3122e+12 | 2.2629e+12 | 2928328.0136 | 1.0475 | 0.40332 | -0.0041483 | -4.1502e-05 | 0.39913
Device Part Number | 0 | PE9763 | 0.1122 | 0.012589 | 3161889.352 | 6.1065e+12 | 2.8463e+12 | 2992109.173 | 1.0567 | 0.47938 | -0.0052217 | -5.2248e-05 | 0.47411
Unity Gain Loop Bandwidth | kHz | 60 | 0.12589 | 0.015849 | 3276845.3996 | 5.8523e+12 | 3.5792e+12 | 3071069.2316 | 1.067 | 0.56333 | -0.0065727 | -6.5777e-05 | 0.55669
Kvco | MHz/V | 95 | 0.14125 | 0.019953 | 3416070.3275 | 5.5399e+12 | 4.4996e+12 | 3168518.2105 | 1.0781 | 0.65341 | -0.008273 | -8.2808e-05 | 0.64506
PD out,Vp | V | 2.7 | 0.15849 | 0.025119 | 3583661.431 | 5.1589e+12 | 5.6545e+12 | 3288379.7708 | 1.0898 | 0.7469 | -0.010412 | -0.00010425 | 0.73638
RFop | MHz | 1920 | 0.17783 | 0.031623 | 3784106.9687 | 4.6986e+12 | 7.1026e+12 | 3435283.8244 | 1.1015 | 0.84002 | -0.013104 | -0.00013124 | 0.82678
Comparison Freq (Fc) | MHz | 20 | 0.19953 | 0.039811 | 4022274.5178 | 4.1496e+12 | 8.9164e+12 | 3614681.8198 | 1.1128 | 0.92803 | -0.016491 | -0.00016522 | 0.91138
Phase margin without additional two poles | Degrees | 70 | 0.22387 | 0.050119 | 4303407.9625 | 3.5069e+12 | 1.1185e+13 | 3832999.8869 | 1.1227 | 1.0055 | -0.020751 | -0.000208 | 0.98452
N | 0 | 96 | 0.25119 | 0.063096 | 4633141.0408 | 2.7747e+12 | 1.4018e+13 | 4097851.8544 | 1.1306 | 1.0664 | -0.026108 | -0.00026186 | 1.04
OmegPhi (Wp) | Rad/S | 376991.112 | 0.28184 | 0.079433 | 5017533.3545 | 1.9747e+12 | 1.7547e+13 | 4418341.2623 | 1.1356 | 1.1046 | -0.032842 | -0.00032965 | 1.0714
Sin(Phi) | 0 | 0.93969 | 0.31623 | 0.1 | 5463131.6476 | 1.1605e+12 | 2.1932e+13 | 4805488.2776 | 1.1369 | 1.1141 | -0.041305 | -0.00041501 | 1.0724
Gamma | 0 | 32.164 | 0.35481 | 0.12589 | 5977056.0145 | 441397054200.9601 | 2.7361e+13 | 5272823.7892 | 1.1336 | 1.0889 | -0.051937 | -0.00052245 | 1.0364
Ko | V/Rad | 0.42972 | 0.39811 | 0.15849 | 6567108.465 | 20904821151.8558 | 3.4052e+13 | 5837199.5242 | 1.125 | 1.0234 | -0.065284 | -0.00065772 | 0.95745
Kvco | Rad/V | 596902594 | 0.44668 | 0.19953 | 7241900.3502 | 259890543003.8182 | 4.2249e+13 | 6519870.9953 | 1.1107 | 0.91227 | -0.082029 | -0.000828 | 0.82941
K (Ko*Kvco/N) | 0 | 2671875 | 0.50119 | 0.25119 | 8010995.4676 | 1.7785e+12 | 5.2213e+13 | 7347921.0134 | 1.0902 | 0.75044 | -0.10302 | -0.0010424 | 0.64638
Sqrt(Gamma) | 0 | 5.6713 | 0.56234 | 0.31623 | 8885066.7621 | 5.6204e+12 | 6.4204e+13 | 8356107.283 | 1.0633 | 0.53313 | -0.1293 | -0.0013122 | 0.40252
T1 | Seconds | 0.00010662 | 0.63096 | 0.39811 | 9876065.9587 | 1.3516e+13 | 7.8438e+13 | 9589240.9707 | 1.0299 | 0.25599 | -0.16216 | -0.0016519 | 0.092184
T2 | Seconds | 1.5044e-05 | 0.70795 | 0.50119 | 10997406.8207 | 2.8304e+13 | 9.5023e+13 | 11105238.4999 | 0.99029 | -0.084752 | -0.20318 | -0.0020796 | -0.29001
Tc | Seconds | 4.6772e-07 | 0.79433 | 0.63096 | 12264163.8484 | 5.4604e+13 | 1.1385e+14 | 12979043.1361 | 0.94492 | -0.49209 | -0.25427 | -0.0026178 | -0.74898
|  |  | 0.89125 | 0.79433 | 13693289.068 | 9.9892e+13 | 1.3443e+14 | 15307696.1705 | 0.89454 | -0.96804 | -0.31775 | -0.0032954 | -1.2891
Calculated Output Values: |  |  | 1 | 1 | 15303850.1641 | 1.7621e+14 | 155652109569813 | 18216962.9794 | 0.84009 | -1.5135 | -0.39637 | -0.0041483 | -1.914
Cc = Tc/(R11¦¦R12) | Farads | 5.0969e-09 | 1.122 | 1.2589 | 17117293.6489 | 3.0287e+14 | 1.7543e+14 | 21870104.0186 | 0.78268 | -2.1283 | -0.49337 | -0.0052217 | -2.6269
C2 = T1/(R11+R12) | Farads | 2.0906e-07 | 1.2589 | 1.5849 | 19157737.1253 | 5.1081e+14 | 1.9037e+14 | 26479647.78 | 0.72349 | -2.8114 | -0.61248 | -0.0065727 | -3.4304
R2 = T2/C2 | Ohms | 71.959 | 1.4125 | 1.9953 | 21452295.0446 | 8.4942e+14 | 1.9538e+14 | 32323404.6545 | 0.66368 | -3.5609 | -0.75793 | -0.008273 | -4.3271
|  |  | 1.5849 | 2.5119 | 24031442.7299 | 1.3975e+15 | 1.8389e+14 | 39766506.3122 | 0.60431 | -4.3748 | -0.93437 | -0.010412 | -5.3195
|  |  | 1.7783 | 3.1623 | 26929423.862 | 2.2805e+15 | 1.4924e+14 | 49292036.7862 | 0.54632 | -5.251 | -1.1468 | -0.013104 | -6.4109
|  |  | 1.9953 | 3.9811 | 30184707.1225 | 3697950926276795 | 8.9706e+13 | 61543942.0899 | 0.49046 | -6.188 | -1.4002 | -0.016491 | -7.6046
Actual values used: |  |  | 2.2387 | 5.0119 | 33840498.2774 | 5967261567925396 | 2.1565e+13 | 77387507.2823 | 0.43729 | -7.1847 | -1.6995 | -0.020751 | -8.905
R11 | Ohms | 120 | 2.5119 | 6.3096 | 37945314.6627 | 9592508481451306 | 1.0505e+13 | 97994965.3032 | 0.38722 | -8.2409 | -2.0492 | -0.026108 | -10.3163
R12 | Ohms | 390 | 2.8184 | 7.9433 | 42553629.8199 | 15374183094916028 | 2.4257e+14 | 124967007.4349 | 0.34052 | -9.3572 | -2.4529 | -0.032842 | -11.8429
R2 | Ohms | 68 | 3.1623 | 10 | 47726596.9278 | 24582898375421964 | 1179100466507313 | 160505448.0132 | 0.29735 | -10.5346 | -2.9129 | -0.041305 | -13.4888
Cc | Farads | 4.7e-09 | 3.5481 | 12.5893 | 53532860.6979 | 39234856737756224 | 3887211074996473 | 207658536.5757 | 0.25779 | -11.7746 | -3.4303 | -0.051937 | -15.2568
C2 | Farads | 2.2e-07 | 3.9811 | 15.8489 | 60049468.553 | 62528565948864536 | 10733192663749250 | 270669094.3063 | 0.22186 | -13.0786 | -4.0046 | -0.065284 | -17.1485
T1 (sec) |  | 0.0001122 | 4.4668 | 19.9526 | 67362893.2177 | 99537149204668208 | 26820192059913080 | 355467778.0961 | 0.1895 | -14.4476 | -4.6341 | -0.082029 | -19.1637
T2 (sec) |  | 1.496e-05 | 5.0119 | 25.1189 | 75570180.3139 | 1.5831e+17 | 62942914428176736 | 470370812.2833 | 0.16066 | -15.8818 | -5.3153 | -0.10302 | -21.3002
Tc (sec) |  | 4.3129e-07 | 5.6234 | 31.6228 | 84780236.2065 | 2.5159e+17 | 1.4162e+17 | 627065607.5445 | 0.1352 | -17.3804 | -6.0444 | -0.1293 | -23.5541
K/(Wp^2*T1) |  | 0.16756 | 6.3096 | 39.8107 | 95115273.2034 | 3.9962e+17 | 3.0935e+17 | 842001848.8896 | 0.11296 | -18.9413 | -6.8164 | -0.16216 | -25.9198
(Wp*T2)^2 |  | 31.8072 | 7.0795 | 50.1187 | 106712431.2932 | 6.3446e+17 | 6.6139e+17 | 1138354142.7218 | 0.093743 | -20.5612 | -7.6264 | -0.20318 | -28.3908
(Wp*Tc)^2 |  | 0.026437 | 7.9433 | 63.0957 | 119725597.9497 | 1.0069e+18 | 1.3918e+18 | 1548791097.4217 | 0.077303 | -22.2361 | -8.4693 | -0.25427 | -30.9597
Wp*T2 |  | 5.6398 | 8.9125 | 79.4328 | 134327450.1519 | 1.5976e+18 | 2.8942e+18 | 2119383046.6185 | 0.06338 | -23.9609 | -9.3404 | -0.31775 | -33.619
Wp*Tc |  | 0.16259 | 10 | 100 | 150711745.7233 | 2.5343e+18 | 5.9636e+18 | 2915118135.382 | 0.0517 | -25.7302 | -10.2351 | -0.39637 | -36.3617
K*Wp*T2 |  | 15068805.9855 | 30 | 900 | 452072075.4068 | 2.0589e+20 | 4.8375e+21 | 71016724339.8492 | 0.0063657 | -43.9231 | -19.3955 | -2.6953 | -66.0139
K^2 |  | 7138916015625 | 100 | 10000 | 1506882967.3241 | 2.5427e+22 | 6.7145e+24 | 2.5961e+12 | 0.00058043 | -64.725 | -29.8074 | -10.2351 | -104.7675
Wp^3*T1*Tc |  | 2592744.5249 | W/Wp | (W/Wp)^2 | Numerator | Demon.1 | Demon.2 | Demon. | ¦H(s)¦/N | Closed loop gain due to opamp circuit |  |  | Total closed loop gain (dB)
N*K |  | 256500000
T3 | Seconds | 8.2e-07
T4 | Seconds | 8.2e-08
Note: Attenuation due to a T=RC low pass filter:
Attenuation (dB) = 10 log [(2Pi*F(offset in Hz) * T)^2 + 1]