## 272
30/25V N-CHANNEL TrenchMOS TRANSISTORS | [10 empty] | Applications Key
VDS | RDS (ON) | @VGS | ID | TECHNOLOGY | PACKAGE |  |  |  |  | TYPICAL
(V) | (W) | (V) | (max) |  | SURFACE MOUNT |  |  |  | LEADED | APPLICATIONS |  | Power (Battery)
|  |  | @ 25C |  | SOT223 | SO8 | SOT404 | SOT428 | SOT78 |  |  | Management
|  |  | A |  |  |  | (D睵AK) | (DPAK) | (TO220AB) |  |  | Power
30 | 0.006 | 10 | 75 | TrenchMOS |  |  | BUK7606-30 |  | BUK7506-30 |  |  | Conversion
[7 empty] | PHB130N03T |  | PHP130N03T |  |  | General Purpose
|  | 5 | 75 | TrenchMOS |  |  | BUK9606-30 |  | BUK9506-30 |  |  | Switching
[7 empty] | PHB130N03LT |  | PHP130N03LT |  |  | Automotive
30 | 0.01 | 10 | 75 | TrenchMOS |  |  | BUK7610-30 |  | BUK7510-30 |  |  | DC Motor Drive
[7 empty] | PHB87N03T |  | PHP87N03T
|  | 5 | 75 | TrenchMOS |  |  | BUK9610-30 |  | BUK9510-30
[7 empty] | PHB87N03LT |  | PHP87N03LT
25 | 0.011 | 10 | TBA | TrenchMOS |  | PHN1011
30 | 0.0135 | 10 | 10 | TrenchMOS |  | PHN1013
30 | 0.014 | 10 | 69 | TrenchMOS |  |  | BUK7614-30 | D-Pak range | BUK7514-30
[7 empty] | PHB69N03T | from 14mOhm, 25V | PHP69N03T
|  | 5 | 69 | TrenchMOS |  |  | BUK9614-30 | Planned for Q1 '98 | BUK9514-30
|  |  | 69 |  |  |  | PHB69N03LT |  | PHP69N03LT
30 | 0.018 | 10 | 55 | TrenchMOS |  |  | BUK7618-30 |  | BUK7518-30
[7 empty] | PHB55N03T |  | PHP55N03T
|  | 5 | 55 | TrenchMOS |  |  | BUK9618-30 |  | BUK9518-30
[7 empty] | PHB55N03LT |  | PHP55N03LT
30 | 0.021 | 10 | 50 | TrenchMOS |  |  | PHB50N03T |  | PHP50N03T
|  | 5 | 50 | TrenchMOS |  |  | PHB50N03LT |  | PHP50N03LT
30 | 0.024 | 10 | 45 | TrenchMOS |  |  | PHB45N03T |  | PHP45N03T
|  | 5 | 45 | TrenchMOS |  |  | PHB45N03LT | PHD45N03LT | PHP45N03LT
30 | 0.026 | 10 | 42 | TrenchMOS |  |  | PHB42N03T |  | PHP42N03T
|  | 5 | 42 | TrenchMOS |  |  | PHB42N03LT | PHD42N03LT | PHP42N03LT
30 | 0.03 | 10 | 5.9 | TrenchMOS | BUK7830-30
PHT6N03T
|  | 5 | 5.9 | TrenchMOS | BUK9830-30
PHT6N03LT
30 | 0.056 | 10 | 24 | TrenchMOS |  |  | PHB24N03T |  | PHP24N03T
|  | 5 | 24 | TrenchMOS |  |  | PHB24N03LT |  | PHP24N03LT
|  | Availability: |  | Samples/Data | Now | Q4 '97 | Now | Q4 '97/Q1 98 | Now
|  |  |  | Production | Now | Q1 '98 | Now | Q1 '98 | Now
55V N-CHANNEL TrenchMOS TRANSISTORS
VDS | RDS (ON) | @VGS | ID | TECHNOLOGY | PACKAGE |  |  |  | TYPICAL |  | Applications Key
(V) | (W) | (V) | (max) |  | SURFACE MOUNT |  |  | LEADED | APPLICATIONS
|  |  | @ 25C |  | SOT223 | SOT404 | SOT428 | SOT78 |  |  |  | Power (Battery)
|  |  | A |  |  | (D睵AK) | (DPAK) | (TO220AB) |  |  |  | Management
55 | 0.008 | 10 | 75 | TrenchMOS |  | BUK7608-55 |  | BUK7508-55 |  |  |  | Power
|  |  | 75 |  |  | PHB125N06T |  | PHP125N06T |  |  |  | Conversion
|  | 5 | 75 | TrenchMOS |  | BUK9608-55 |  | BUK9508-55 |  |  |  | General Purpose
|  |  | 75 |  |  | PHB125N06LT |  | PHP125N06LT |  |  |  | Switching
55 | 0.014 | 10 | 68 | TrenchMOS |  | BUK7614-55 |  | BUK7514-55 |  |  |  | Automotive
|  |  | 78 |  |  | PHB80N06T |  | PHP80N06T |  |  |  | DC Motor Drive
|  | 5 | 68 | TrenchMOS |  | BUK9614-55 |  | BUK9514-55
|  |  | 78 |  |  | PHB80N06LT |  | PHP80N06LT
55 | 0.018 | 10 | 57 | TrenchMOS |  | BUK7618-55 |  | BUK7518-55
|  |  | 63 |  |  | PHB65N06T |  | PHP65N06T
|  | 5 | 57 | TrenchMOS |  | BUK9618-55 |  | BUK9518-55
|  |  | 63 |  |  | PHB65N06LT |  | PHP65N06LT
55 | 0.02 | 10 | 52 | TrenchMOS |  | BUK7620-55 |  | BUK7520-55
|  |  | 58 |  |  | PHB60N06T |  | PHP60N06T
|  | 5 | 52 | TrenchMOS |  | BUK9620-55 |  | BUK9520-55
|  |  | 58 |  |  | PHB60N06LT |  | PHP60N06LT
55 | 0.024 | 10 | 45 | TrenchMOS |  | BUK7624-55 |  | BUK7524-55
|  |  | 50 |  |  | PHB50N06T |  | PHP50N06T
|  | 5 | 45 | TrenchMOS |  | BUK9624-55 |  | BUK9524-55
|  |  | 50 |  |  | PHB50N06LT |  | PHP50N06LT
55 | 0.028 | 10 | 40 | TrenchMOS |  | BUK7628-55 | BUK7230-55 | BUK7528-55
|  |  | 44 |  |  | PHB44N06T |  | PHP44N06T
|  | 5 | 40 | TrenchMOS |  | BUK9628-55 | BUK9230-55 | BUK9528-55
|  |  | 44 |  |  | PHB44N06LT |  | PHP44N06LT
55 | 0.035 | 10 | 34 | TrenchMOS |  | BUK7635-55 |  | BUK7535-55
|  |  | 37 |  |  | PHB37N06T |  | PHP37N06T
|  | 5 | 34 | TrenchMOS |  | BUK9635-55 |  | BUK9535-55
|  |  | 37 |  |  | PHB37N06LT |  | PHP37N06LT
55 | 0.04 | 10 | 10.7 | TrenchMOS | BUK7840-55 |  | BUK7237-55
PHT11N06T
|  | 5 | 10.7 | TrenchMOS | BUK9840-55 |  | BUK9237-55
PHT11N06LT
55 | 0.075 | 10 | 19 | TrenchMOS |  | BUK7675-55 |  | BUK7575-55
|  |  | 21 |  |  | PHB21N06T |  | PHP21N06T
|  | 5 | 19 | TrenchMOS |  | BUK9675-55 |  | BUK9575-55
|  |  | 21 |  |  | PHB21N06LT |  | PHP21N06LT
55 | 0.08 | 10 | 7.5 | TrenchMOS | BUK7880-55 |  | BUK7277-55
PHT8N06T
|  | 5 | 7.5 | TrenchMOS | BUK9880-55 |  | BUK9277-55
PHT8N06LT
55 | 0.15 | 10 | 5.5 | TrenchMOS | BUK78150-55 |  | BUK72150-55
PHT6N06T
|  | 5 | 5.5 | TrenchMOS | BUK98150-55 |  | BUK92150-55
PHT6N06LT
|  | Availability: |  | Samples/Data | Now | Now | Q4 '97/Q1 '98 | Now
|  |  |  | Production | Now | Now | Q1 '98 | Now